## Sheet1
John Deere D105 D105 Lawn Tractor
ENGINE
Power | 17.5 hp 13 kW
Displacement | 30.5 cu in. 500 cc
Manufacturer/model | 31R977 (M31)
Type | Overhead valve, full-pressure lube, oil filter
Cylinders | One
Governor | Mechanical
Choke/speed control | One lever
Cooling method | Air
Air cleaner | Cartridge
Oil drain | No tools
FUEL SYSTEM
Type | Gasoline
Fuel delivery | Pulse pump and carburetor
Fuel gauge | Mechanical, viewable from seat
Fuel tank location | Rear
Fuel fill opening | Center, 2 in. 5.1 cm
Fuel tank capacity | 2.4 U.S. gal. 9.1 L
ELECTRICAL SYSTEM
Battery | 12 V 195 CCA
Charging system | Regulated, 9 amp
Engine starter | Bendix type
Hourmeter | Yes, with service reminder
Headlights | Two standard, incandescent
Taillights or reflector | No
Backup lights | No
Rear work lights | No
12-V outlet | No
TRANSAXLE
Type | Automatic, continuously variable transmission (CVT)
Control | Foot
Cruise control | No
Oil cooler | No
Oil filter | Not applicable
Differential lock | No
Forward speed | 0-5.5 mph 0-8.9 km/h
Reverse speed | 0-3.2 mph 0-5.1 km/h
Brakes | Disc
CHASSIS
Frame | Full-length welded steel
Primer/paint | E-coat/powder
Weight bracket | Optional rear
Receiver hitch | No
Front axle | Cast iron front axle, front wheel ball bearings
Spindle bushings | No
Front tires | 15x6-6
Rear tires | 20x8-8
Hood material | JD Loy, UV resistant
Fender deck material | Stamped steel
Floor mats | Yes
Storage | No
Service interval decal | Yes
Fender handles/grips | No
Cup holder | Yes
Equipment mounting | Cargo Mount system
STEERING
Type | Sector and pinion with single drag link and tie rod
All-wheel steer | Not available on this model
Steering wheel | Standard, diameter - 12 in. 30.5 cm
Tilt steering wheel | No
Turning radius | 18 in. 45.7 cm
Uncut circle radius | 25 in. 63.5 cm
SEAT
Type | One piece
Seat back height | 11 in. 27.9 cm
Armrests | No
Fore-aft adjustment | While seated, 5.5 in. 14 cm
Seat suspension | Tilt, two coil springs
LIFT SYSTEM
Type | Lever on fender deck
Hydraulic outlets | No
Mower cut height | 13 positions, 1-4 in. 2.5-10.2 cm
Cut height increments | 0.25 in. 0.64 cm
Preset cut height | No
MOWER DECK
Type | Side discharge
Cutting width | 42 in. 107 cm
Construction | Stamped steel deck shell
Mower deck material | Steel, 13 gauge 0.09 in. 2.3 mm
Mower wash port | Yes
Mower drive system | Manual PTO
Mower wheels | Two
Mower wheel adjustment | One bolt
Mower level adjustment | Easy-level deck
MOWER ATTACHABILITY
Type | Slide under tractor
Front draft arms | One spring clip
Rear draft arms | Two pins and spring clips
Mower wheels rotate | No
Drive system | Single belt
SAFETY
Meets ANSI standard | Yes
Meets OPEI standard | Yes
Backup protection | Reverse Implement Option (RIO)
Safety video | Yes
BUYER'S NOTES
Notes | JD Loy hood resists fading, won't rust or dent Durable primer and powder paint finish Full-length welded steel frame
Warranty | 2 year/120 hour bumper-to-bumper* (*Term limited to years or hours used, whichever comes first, and varies by model. See the LIMITED WARRANTY FOR NEW JOHN DEERE TURF AND UTILITY EQUIPMENT at JohnDeere.com or JohnDeere.ca/TUWarranty for details.)
OPTIONAL EQUIPMENT
Mowers | Standard, 42 in. 107 cm
Rear bagger | 2-bag, 6.5 bu 229 L
Mulching system | Mulch cover or high-performance plug
Front blade | 46 in. 116.8 cm
Snow blower | Two-stage, 44 in. 111.8 cm
Sprayer | Tow-behind only, 15 U.S. gal. 56.8 L Tow-behind only, 25 U.S. gal. 94.6 L
Spreader | Tow-behind only, 125 lb 57.7 kg
Front bumper | Two-bar styled front bumper
Weather protection | Snow cab
Sun canopy | Yes
Bucket holder | Yes, single bucket
Grass striping | Lawn striping kit
Tow-behind tools | 16
DIMENSIONS
Height | 42.5 in. 108 cm
Overall length | 68.8 in. 174.8 cm
Wheelbase | 48.9 in. 124.2 cm
Width with mower | 54.9 in. 139 cm
Width with mower (deflector raised for storage) | 44.8 in. 114 cm
Weight | Mower, no fuel, 393 lb 178 kg