## Sheet1
John Deere D130 D130 Lawn Tractor
ENGINE
Horsepower | 22 hp (16.4 kW)
Cylinders | V-Twin
Displacement | 40 cu. in. (656 cc)
Oil filter | Yes
Air Filter | Flat panel w/foam
MOWER DECK
Cut Width | 42-in (107 cm)
Cutting Blades | Two
Cut Height | 1 to 4-in (25.4 to 102 mm)
Mower Deck Material | 0.105 in. (2.7 mm) 12 gauge steel
Blade Engagement/PTO | Manual
TRANSMISSION
Type | Hydrostatic
TURNING RADIUS
Turning Radius | 18-in (45 cm)
ELECTRICAL SYSTEM
Capacity | 9 amp
12-Volt power Outlet | Not available
FUEL SYSTEM
Fuel Tank Capacity | 2.4 gal. (9.08 L)
Type of Fuel | Unleaded (87 octane min.)
Fuel Filter | Replaceable, in fuel line
TRAVEL SPEED
Forward | 0-5.5 mph (8.9 km/h)
Reverse | 0-3.2 mph (5.1 km/h)
SEAT
Height | 15-in (38.1 cm)
TIRES
Front | 15x6-6
Front psi | 14 psi (97 kPa)
Rear | 20x10-8
Rear psi | 10 psi (69 kPa)
DIMENSIONS
Overall Length | 74.1-in (188.2 cm)
Overall Width (deflector down) | 52-in (132 cm)
Height | 46-in (117 cm)
Net Weight | 478 lb. (217 kg)
MISCELLANEOUS
Cruise Control | Yes
Front Bumper | Standard
Steering Wheel | Standard design
Storage Compartment | Storage w/cover
WARRANTY
Warranty | 2 years or 120 hour limited warranty