## Sheet1
John Deere Z540R Residential ZTrak™ Mower with 48-, 54-, or 60-in. High Capacity Deck
ENGINE
Power | 24 hp17.9 kW
Model number | FS730V
Displacement | 44.3 cu in.726 cc
Cylinders | V-twin
Lubrication | Full pressure with replaceable filter, capacity, 2.2 U.S. qt2.1 L
Type | Overhead valve
Battery | 12 V300 CCA
Choke/speed control | Separate control levers
Cooling method | Air
Fuel tank capacity | 4.5 U.S. gal.17 L
Fuel gauge | Fuel level sight line
DRIVE TRAIN
Dual hydros | Tuff Torq TZ17-M with 1-in. (2.5-cm) axles
Hydraulic pumps
Wheel motors
TRAVEL SPEED
Forward speed | 0-9 mph0-14.5 km/h
Reverse speed | 0-4.5 mph0-7.2 km/h
Speed and direction control | Twin premium levers
Control adjustment | 3-height/18 positions
CHASSIS
Frame | Heavy-duty frame tubing
Primer/paint | E-coat/powder
Front caster tires | 13x6.5-6
Front caster bearings | Sealed ball bearings
Drive tires | 23x10.5-12
Hourmeter | Yes
Service interval decal | Yes
Storage compartment | Yes
Cup holder | Yes
SEAT
Seat back height | High back with armrests, 20 in.50.8 cm
Fore-aft adjustment | While seated, 4.5 in.11.4 cm
Seat suspension | Two springs
LIFT SYSTEM
Type | Foot lift and hand lever
Mower cut height | 1-4 in.2.5-10.2 cm
Cut height increments | 0.25 in.0.64 cm
Preset cut height | Yes
MOWER DECK
Width of cut | 48 in.122 cm54 in.137 cm60 in.152 cm
Type | High-capacity side discharge
Mower deck material | 9 gauge0.15 in.3.8 mm
Mower drive system | V-belt
PTO
Type | Electric, 125 lb-ft169 Nm
Drive | V-belt
DIMENSIONS
Wheelbase | 48.7 in.123.7 cm
Overall length | 76.7 in.194.8 cm
Width without mower | 47.8 in.121.4 cm
Width with mower | 48 HC, 62.4 in.158.5 cm54 HC, 68.3 in.173.5 cm60 HC, 73.5 in.186.7 cm
Width with mower (deflector raised for storage) | 48 HC, 53.6 in.136.1 cm54 HC, 59.6 in.173.5 cm60 HC, 65.6 in.166.6 cm
Height | 46.1 in.117.1 cm
Weight | With mower and fuel, 48 HC, 697 lb316 kgWith mower and fuel, 54 HC, 717 lb325 kgWith mower and fuel, 60 HC, 738 lb335 kg
SAFETY
Operator presence system | Yes
Park brake interlock | Yes
Safety video | Yes
BUYER'S NOTES
Note 1 | Mower wash port makes cleaning the deck easier
Note 2 | Flip-up foot platform for easy service access
Note 3 | 18-position adjustable motion-control levers
U.S. warranty | 4 year/500 hour bumper-to-bumper* (*Term limited to years or hours used, whichever comes first, and varies by model. See the LIMITED WARRANTY FOR NEW JOHN DEERE TURF AND UTILITY EQUIPMENT at JohnDeere.com or JohnDeere.ca/TUWarranty for details.)
OPTIONAL ATTACHMENTS
Rear bagger | 48 HC and 54 HC, 6.5 bu229.1 L
Powered collection
Mulching system | Yes
Single light kit
Double light kit | Yes
Rubber floor mat | Standard
Sun shade
Mounted sprayer | 15 U.S. gal.56.8 L
Storage cover | Yes
Light kit | Dual headlight kit
Material collection system | 48 HC and 54 HC, Power Flow? rear bagger, 6.5 bu229.1 L
ADDITIONAL INFORMATION
Date collected | 19-Apr-2017