## Sheet1
John Deere 2020A ProGator™ Utility Vehicle
ENGINE
Manufacturer/model
Horsepower | At 3600 rpm: 25.4 kW34 hpEngine manufacturer gross power. Teseted in accordance with SAE J1349. Engine hp and torque information are provided by the mfr for comparison purposes only. Actual operating hp and torque will be less. Refer to engine manufacturer's website for additional information.
Configuration | Four-cylinder liquid-cooled gas
High idle speed | 3400 rpm
Displacement | 970 cc59.2 cu in.
TRANSMISSION
Manufacturer | Kanzaki
Configuration | Five-speed synchro-mesh with five forward gears and one reverse gear
Maximum speed (standard tires) | 30.7 km/h19.1 mph
4WD options | Manual engage on demand
DIMENSIONS
Ground clearance (unloaded) | 168 mm6.6 in.
Bed height (loaded) | 832 mm32.75 in.
Wheelbase | 167.6 cm66 in.
Wheel tread, front | 123.2 cm48.5 in.
Wheel tread, rear standard | 129 cm50.8 in.
Width, overall (standard tires) | 158.6 cm62.4 in.
Length, overall (standard tires) | 319.2 cm125.7 in.
Length, overall with box | 328.5 cm129.3 in.
Length, overall without box | 319.2 cm125.7 in.
Height, overall | 193.6 cm76.25 in.
STEERING
Type | Hydraulic power
TURNING CIRCLE CLEARANCE
Inside diameter - 2WD | Radiu: 457 mm18 in.
Inside diameter - 4WD | Raidus: 1752 mm69 in.
CAPACITIES
Maximum gross vehicle weight(includes 200-lb operator, 200-lb passenger, loaded attachment) | 2WD with standard suspension2449 kg5400 lb4WD with standard suspension2449 kg5400 lb2WD with heavy-duty suspension, wide rear tire, and four-post ROPS2841 kg6264 lb4WD with heavy-duty suspension, wide rear tire, and four-post ROPS2841 kg6264 lb
Base machine weight (no passenger, no operator, no loaded attachment, full fluids) | 2WD with standard suspension857 kg1890 lb4WD with standard suspension919 kg2026 lb2WD with heavy-duty suspension, wide rear tire, and four-post ROPS913 kg2012 lb4WD with heavy-duty suspension, wide rear tire, and four-post ROPS975 kg2149 lb
Payload capacity (includes 200-lb operator, 200-lb passenger, and loaded attachment) | 2WD with standard suspension1592 kg3510 lb4WD with standard suspension1530 kg3374 lb2WD with heavy-duty suspension, wide rear tire, and four-post ROPS1928 kg4251 lb4WD with heavy-duty suspension, wide rear tire, and four-post ROPS1867 kg4115 lb
Cargo box internal dimensions | Length160 cm63 in.Width128.3 cm50.5 in.Height26.7 cm10.5 in.
Towing capacity (rear hitch) | 680 kg1500 lb
Fuel capacity | 30.3 L8 U.S. gal.
TIRES
Front standard | 23x10.50-12 (4 PR)
Rear standard | 26x12.00-12 (4 PR)
Wide rear tire option | 26x14.00-12 (4 PR)
SUSPENSION
Front | Dual leaf springs and shocks
Rear | Dual leaf springs and shocks
BRAKES
Type | Four-wheel hydraulic disk
BATTERY
Type | 500 CCA12 V
ALTERNATOR
Size, amp | 55 amp
SOUND LEVEL
At operator's ear | 78 dBA
Measuring standard | ISO 11201
Attachments installed | Cargo box
CERTIFICATIONS
Type | ANSI / ITSDF B56 -2006; ISO 21299 - 2009; ICES-002; CARB
ADDITIONAL INFORMATION
Date collected